## Sheet1
Component | Components | Manufacture Part | LCSC Part | Manufacturer | Description | Package | Alternative
PN532 | U1 | PN5321A3HN/C106,55 | C28925 | NXP Semicon | QFN-40-EP(6x6) RFID ICs ROHS
220pF | C18,C19 | CC0805FRNPO9BN221 | C541563 | YAGEO | 50V 220pF NP0 ±1% 0805 Multilayer Ceramic Capacitors MLCC - SMD/SMT ROHS | 0805
22pF | C15,C23 | CC0805FRNPO9BN220 | C541515 | YAGEO | 50V 22pF NP0 ±1% 0805 Multilayer Ceramic Capacitors MLCC - SMD/SMT ROHS | 0805
100pF | C16,C20 | CC0805FRNPO9BN101 | C541513 | YAGEO | 50V 100pF NP0 ±1% 0805 Multilayer Ceramic Capacitors MLCC - SMD/SMT ROHS | 0805
1.5Ohm | R5,R8 | AR06FTDV1R50 | C412416 | Viking Tech | 250mW Thin Film Resistor 150V ±50ppm/℃ ±1% 1.5Ω 1206 Chip Resistor - Surface Mount ROHS | 1206
NC resistor | R6,R7 |  |  |  |  | 0402
560nH | L1,L2 | MLJ1608WR56JT000 | C502009 | TDK | 400mA 560nH ±5% 550mA 520mΩ 0603 Inductors (SMD) ROHS | 0603
0.1uF | C1,C2,C6,C7,C8,C10,C13 | CC0805JRX7R8BB104 | C520083 | YAGEO | 25V 100nF X7R ±5% 0805 Multilayer Ceramic Capacitors MLCC - SMD/SMT ROHS | 0805
10uF | C3,C9,C12,C24,C25 | C1206X106J3RACAUTO | C2171358 | KEMET | 25V 10uF X7R ±5% 1206 Multilayer Ceramic Capacitors MLCC - SMD/SMT ROHS | 1206
1kOhm | R4 | TNPW06031K00FEEA | C2131208 | Vishay Intertech | 125mW Thin Film Resistor 75V ±1% ±25ppm/℃ 1kΩ 0603 Chip Resistor - Surface Mount ROHS | 0603 | RT0603FRD071KL
1.69kOhm | R3 | RT1206BRD071K69L | C870510 | YAGEO | 250mW Thin Film Resistor ±25ppm/℃ ±0.1% 1.69kΩ 1206 Chip Resistor - Surface Mount ROHS | 1206 | RC1206FR-071K69L | alt used
1nF | C11 | CC0805FRNPO9BN102 | C326587 | YAGEO | 50V 1nF NP0 ±1% 0805 Multilayer Ceramic Capacitors MLCC - SMD/SMT ROHS | 0805
Ferrite | FB1,FB2 | BLM21AG471SN1D | C397304 | Murata Electronics | 190mΩ ±25% 470Ω@100MHz 0805 Ferrite Beads ROHS | 0805
Oscillator | Y1 | ABM8-27.120MHZ-B4-T | C7209321 | Abracon LLC | 27.12MHz 18pF ±30ppm ±50ppm SMD3225-4P Crystals ROHS | SMD3225-4P
33pF | C4,C5 | GRM1885C1H330GA01D | C426330 | Murata Electronics | 50V 33pF C0G ±2% 0603 Multilayer Ceramic Capacitors MLCC - SMD/SMT ROHS | 0603 | 06035A330FAT2A | alt used
10kOhm | R2 | ERA6VEB1002V | C490804 | PANASONIC | 250mW Thin Film Resistor 150V ±0.1% ±25ppm/℃ 10kΩ 0805 Chip Resistor - Surface Mount ROHS | 0805 | TNPW080510K0BEEA | alt used
LED-power | DS1 | LTST-C150TBKT | C125088 | Lite-On | 20mA 104mcd Colorless Transparent Lens -20℃~+80℃ 465nm~475nm Blue 130° 76mW 3.3V 1206 LED Indication - Discrete ROHS | 1206
10Ohm | R1 | RT0603DRD0710RL | C700510 | YAGEO | 100mW Thin Film Resistor 75V ±0.5% ±25ppm/℃ 10Ω 0603 Chip Resistor - Surface Mount ROHS | 0603
voltage reg | U2 | MIC5225-3.3YM5-TR | C512101 | Microchip Tech | 150mA Fixed 3.3V Positive electrode 16V SOT-23-5 Voltage Regulators - Linear, Low Drop Out (LDO) Regulators ROHS | SOT-23-5
NC capacitor | C14,C17,C21,C22